## Supply
Resource | Uses | Waste
ElectricCharge
Food |  | Waste
Water |  | WasteWater
Oxygen
Nitrogen | Atmosphere
LithiumHydroxide | Used to scrub CO2
CarbonDioxide
Ammonia | Coolant, Hydrazine Production
LqdHydrogen | Fuel Cells
LgdOxygen | Fuel Cells, LOX to GOX

## Rules
Rule | Inputs | Outputs | Rate | Degeneration | Modifiers | Notes
climatization | ElectricCharge | N/A | 0.0001 // per-kelvin (temp diff), per m^3 (living space), per-second | 0.00000007 // about 2h at 100k temp diff in 20m^3 | temperature, volume, per_capita | Temperature Control, Kerbalism Default Profile
eating | Food | Waste | TBD | TBD |  | 2 or 3 meals per day?
drinking | Water | WasteWater | TBD | TBD |  | Very good information in Default profile
1440
86400
6.77e-05
5.8493
[5 empty] | 42.0052 |  | 0.11063
14.0017

## Consumption Rates
Resource | TAC Rate /s | TAC Rate /day | Days to Load | Total
Food | 6.77e-05 | 5.8493 | 5 | 29.2464
Water | 4.48e-05 | 3.8707 | 5 | 19.3536 | 0.77414
Oxygen | 0.00685 | 591.84 | 5 | 2959.2 | 17280
EVA EC | 0.3333 | 28797.12 |  | 0
CO2 (Production) | 0.00592 | 511.488 |  | 0
Waste (Production) | 6.16e-06 | 0.53222 |  | 0
WasteWater (Production) | 5.7e-05 | 4.9248 |  | 0

## Process
Humidity Controller
850 | Water in MoistAtmo
50000 | MoistAtmo
804 | MoistAtmo density
62.1891 | MoistAtmo / density
0.00071978 | Above / seconds in day
9.838e-06 | Water output (Water in MoistAtmo / seconds in day)
Water Recycler
3.8707 | WasteWater per day
4.48e-05 | WW / seconds in day
3.36e-05 | 75% Water Recovery
4.21% | Avg Solids in Urine
55% | Urea % of Solids
1.8861e-06 | WW p/sec * Avg Solids in Urine
1.0373e-06 | Urea % of Above
Fuel Cells
| Gemini | Apollo | Stock TAC
H | 0.00029638 | 0.00022852 | 0.00013472
O | 0.00021032 | 0.00011264 | 0.00026944
H2O | 0.00025967 | 0.00014471 | 0.0001186
% H20 | 87.61% | 63.32% | 88.04%
kW | 2.2 | 1.42 | 1
% kW / H | 0.00013472 | 0.00016093 | 0.00013472
Electrolysis |  |  |  |  | SNAP-3 | SNAP-9 | SNAP-19 | CA-MHW | GPHS | MMRTG
70% | Alkaline Electrolysis Eff. |  |  | Pu-238 | 1.6428e-10 | 1.6428e-10 | 6.342e-11 | 4.32e-10 | 2.59e-10 | 1.6428e-10
80% | PEM Electrolysis Eff. |  |  | EC | 0.0025 | 0.025 | 0.08 | 0.475 | 0.3 | 0.11 | 0.2
12.749 | kWh for 1L of H |  |  |  | 15217920.6233 | 152179206.2333 | 1261431725.0079 | 1099537037.037 | 1158301158.3012 | 669588507.4263 | 1173089973
0.001429 | Density of Oxygen
| Base Rates | 1 Crew
Water | 0.00080341 | 1.1248e-05
EC | 12.749 | 0.17849
H | 1 | 0.014
O | 0.5 | 0.007
% H | 1244.6976 | 1244.6976
% O | 622.3488 | 622.3488

## TIME
Years | Days | Hours | Minutes | Seconds | Result | Years | Days | Hours | Minutes | Seconds | Result | Years | Days | Hours | Minutes | Seconds | Result
3.171e-08 | 1.1574e-05 | 0.00027778 | 0.016667 | 1 | 1 | 1.9026e-06 | 0.00069444 | 0.016667 | 1 | 60 | 0.016667 | 1 | 365 | 8760 | 525600 | 31536000 | 3.171e-08
[6 empty] | 5.7078e-06 | 0.0020833 | 0.05 | 3 | 180 | 0.0055556 | 2 | 730 | 17520 | 1051200 | 63072000 | 1.5855e-08
[6 empty] | 5.7078e-05 | 0.020833 | 0.5 | 30 | 1800 | 0.00055556 | 3 | 1095 | 26280 | 1576800 | 94608000 | 1.057e-08
[12 empty] | 4 | 1460 | 35040 | 2102400 | 126144000 | 7.9274e-09
[12 empty] | 5 | 1825 | 43800 | 2628000 | 157680000 | 6.342e-09
[12 empty] | 6 | 2190 | 52560 | 3153600 | 189216000 | 5.285e-09
[12 empty] | 7 | 2555 | 61320 | 3679200 | 220752000 | 4.53e-09
[12 empty] | 8 | 2920 | 70080 | 4204800 | 252288000 | 3.9637e-09
[12 empty] | 9 | 3285 | 78840 | 4730400 | 283824000 | 3.5233e-09
[12 empty] | 10 | 3650 | 87600 | 5256000 | 315360000 | 3.171e-09
[12 empty] | 15 | 5475 | 131400 | 7884000 | 473040000 | 2.114e-09
[12 empty] | 20 | 7300 | 175200 | 10512000 | 630720000 | 1.5855e-09
[12 empty] | 25 | 9125 | 219000 | 13140000 | 788400000 | 1.2684e-09
[12 empty] | 30 | 10950 | 262800 | 15768000 | 946080000 | 1.057e-09
[12 empty] | 40 | 14600 | 350400 | 21024000 | 1261440000 | 7.9274e-10
Years | Days | Hours | Minutes | Seconds | Result | Years | Days | Hours | Minutes | Seconds | Result
0.00011416 | 0.041667 | 1 | 60 | 3600 | 0.00027778 | 0.0027397 | 1 | 24 | 1440 | 86400 | 1.1574e-05
0.00022831 | 0.083333 | 2 | 120 | 7200 | 0.00013889 | 0.0054795 | 2 | 48 | 2880 | 172800 | 5.787e-06
0.00034247 | 0.125 | 3 | 180 | 10800 | 9.2593e-05 | 0.0082192 | 3 | 72 | 4320 | 259200 | 3.858e-06
0.00045662 | 0.16667 | 4 | 240 | 14400 | 6.9444e-05 | 0.019178 | 7 | 168 | 10080 | 604800 | 1.6534e-06
0.00057078 | 0.20833 | 5 | 300 | 18000 | 5.5556e-05 | 0.027397 | 10 | 240 | 14400 | 864000 | 1.1574e-06
0.00068493 | 0.25 | 6 | 360 | 21600 | 4.6296e-05 | 0.038356 | 14 | 336 | 20160 | 1209600 | 8.2672e-07
0.0013699 | 0.5 | 12 | 720 | 43200 | 2.3148e-05 | 0.041096 | 15 | 360 | 21600 | 1296000 | 7.716e-07
0.0020548 | 0.75 | 18 | 1080 | 64800 | 1.5432e-05 | 0.054795 | 20 | 480 | 28800 | 1728000 | 5.787e-07
[6 empty] | 0.068493 | 25 | 600 | 36000 | 2160000 | 4.6296e-07
[6 empty] | 0.082192 | 30 | 720 | 43200 | 2592000 | 3.858e-07
[6 empty] | 0.16438 | 60 | 1440 | 86400 | 5184000 | 1.929e-07
[6 empty] | 0.24658 | 90 | 2160 | 129600 | 7776000 | 1.286e-07
[6 empty] | 0.49315 | 180 | 4320 | 259200 | 15552000 | 6.43e-08
[6 empty] | 0.82192 | 300 | 7200 | 432000 | 25920000 | 3.858e-08
[6 empty] | 1 | 365 | 8760 | 525600 | 31536000 | 3.171e-08